## Sheet1
Joyal CO2 Workbook- calculate CO2 per cubic foot of stacking space or per cubic inch of a specific piece
Step 1 Find fuel used and plug in the amount used per firing (line E 9-15)
Step 2 Take the total CO2 Output and plug that # into C17 and put cubic feet of stacking space into C18
Step 3 Calculate the cubic inches of your piece (WxHxD) and put that number in C21
CO2 conversions
Fuel | Pounds of CO2 |  | Fuel used | Amount | Pounds of CO2 | Ex: Kiln uses Propane 50 gallons and wood 1 cord | 640 + 6500
Electricity lbs/kwh | 0.89 |  | Electricity kwh | 0 | 0
Gasoline lbs/gal. | 19.56 |  | Gasoline gallons | 0 | 0 | CO2 output | 7140.5
#2 Oil lbs/gal. | 22.38 |  | #2 Oil gallons | 0 | 0 | Cubic feet of stacking space | 33
Propane lbs/gal. | 12.81 |  | Propane gallons | 50 | 640.5 | Pounds of CO2 per Cubic foot | 216.3788
Wood lbs/cord | 6500 |  | Wood cords | 1 | 6500
Kerosene lbs/gal. | 21.53 |  | Kerosene gallons | 0 | 0 | Cubic Inches of piece: | 36
Natural gas lbs/ccf. | 12.06 |  | Natural gas ccfs | 0 | 0 | Equals Cubic Feet | 0.020833
[6 empty] | Pounds of CO2 for the piece | 4.5079
CO2 output |  | 7140.5
Cubic feet of stacking space |  | 33 |  |  |  | Considering wood as 1/4 carbon output | 1625
[6 empty] | other fuels used | 640.5
[6 empty] | Total | 2265.5
Pounds of CO2 per Cubic foot |  | 216.3788
[6 empty] | CO2 output | 2265.5
Cubic Inches of piece: |  | 36 |  |  |  | Cubic feet of stacking space | 33
Equals Cubic Feet |  | 0.020833 |  |  |  | Pounds of CO2 per Cubic foot | 68.6515
Pounds of CO2 for the piece |  | 4.5079
[6 empty] | Cubic Inches of piece | 36
1 cubic inch = 0.000578703704 cubic feet | [5 empty] | Equals Cubic Feet | 0.020833
[6 empty] | Pounds of CO2 for the piece | 1.4302
Step 1 Find fuel used and plug in the amount used per firing (line E 3-9)
Step 2 Take the total CO2 Output and pulg that # into C17
Step 3 Calculate the cubic inches of your piece (WXHXD) and put that number in C21
Carbon Neutrality of wood: Divide by 4