## Sheet1
Joyal CO2 Workbook- calculate CO2 per cubic meters of stacking space or per cubic centimeter of a specific piece
Please download a copy and use the outlined boxes to fill in your values
Step 1 Find fuel used and plug in the amount used per firing (line F 9-15)
Step 2 Put cubic meters of stacking space into D18
Step 3 Calculate the cubic cm of your piece (WxHxD) and put that number in D21
CO2 conversions
Fuel | Pounds of CO2 |  | Fuel used | Amount | Pounds of CO2 | Ex: Kiln uses Propane 50 kilograms and wood 30 kilograms
Electricity grams CO2/kwh (UK) | 22 |  | Electricity kwh | 0 | 0
Gasoline grams CO2/liter | 2300 |  | Gasoline liters | 0 | 0
#2 Oil grams CO2/liter | 2.2 |  | #2 Oil liters | 0 | 0 | CO2 output | 204400
Propane grams CO2/kilogram | 2990 |  | Propane kilograms | 50 | 149500 | Cubic meters of stacking space | 6
Wood grams CO2/kilogram | 1830 |  | Wood kilograms | 30 | 54900 | Grams of CO2 per Cubic Meter | 34066.6667
Kerosene grams CO2/liter | 2500 |  | Kerosene liter | 0 | 0
Natural gas grams CO2/kilogram | 3010 |  | Natural gas kilograms | 0 | 0 | Cubic cm of piece: | 64
Biodiesel grams CO2/liter | 2680 |  |  |  |  | Equals Cubic Meters | 0.037037
[6 empty] | Grams of CO2 for the piece | 1261.7284
CO2 output in grams |  | 204400
Cubic Meters of stacking space |  | 6 |  |  |  | Considering wood as 1/4 carbon output | 13725
[6 empty] | other fuels used | 149500
Pounds of CO2 per Cubic Meter |  | 34066.6667 |  |  |  | Total | 163225
Cubic cm of piece: |  | 64 |  |  |  | CO2 output | 163225
Equals Cubic Meters |  | 6.4e-05 |  |  |  | Cubic Meters of stacking space | 6
Kilos of CO2 for the piece |  | 2.1803 |  |  |  | Grams of CO2 per Cubic meter | 27204.1667
1 cm = 1/1000000 meters | [5 empty] | Cubic cm of piece | 64
[6 empty] | Equals Cubic Meters | 0.037037
Carbon Neutrality of wood: Divide by 4 | [5 empty] | Grams of CO2 for the piece | 1007.5617