## Sheet1
Joyal CO2 Workbook- calculate CO2 per cubic foot of stacking space or per cubic inch of a specific piece
Step 1 Find fuel used and plug in the amount used per firing (line E 9-15)
Step 2 Take the total CO2 Output and plug that # into C17 and put cubic feet of stacking space into E18
Step 3 Calculate the cubic inches of your piece (WxHxD) and put that number in C21
CO2 conversions
Fuel | Pounds of CO2 |  | Fuel used | Amount | Pounds of CO2
Electricity lbs/kwh | 1.34 |  | Electricity kwh | 1 | 1.34
Gasoline lbs/gal. | 19.56 |  | Gasoline gallons | 1 | 19.56
#2 Oil lbs/gal. | 22.38 |  | #2 Oil gallons | 1 | 22.38
Propane lbs/gal. | 12.81 |  | Propane gallons | 1 | 12.81
Wood lbs/cord | 6500 |  | Wood cords | 1 | 6500
Kerosene lbs/gal. | 21.53 |  | Kerosene gallons | 1 | 21.53
Natural gas lbs/ccf. | 12.06 |  | Natural gas ccfs | 1 | 12.06
CO2 output |  | 1
Cubic feet of stacking space |  | 1
Pounds of CO2 per Cubic foot |  | 1
Cubic Inches of piece: |  | 1
Equals Cubic Feet |  | 0.0005787
Pounds of CO2 for the piece |  | 0.0005787
1 cubic inch = 0.000578703704 cubic feet
Step 1 Find fuel used and plug in the amount used per firing (line E 3-9)
Step 2 Take the total CO2 Output and pulg that # into C11
Step 3 Calculate the cubic inches of your piece (WXHXD) and put that number in C15